## Barnabas Noggin rev 3A
ITEM | PART ID | VALUE | PACKAGE | SPECIFICATION | QTY | NOTES | BRAND | DIGIKEY PART # | MFG PART # | Notes | Other Source
1 | R1, R4, R5, R6, R7, R8, R9 | 1K | 603 | RES SMD 1K OHM 1% 1/10W 0603 | 7 |  | Yageo | 311-1.00KHRTR-ND | RC0603FR-071KL
2 | C2, C4, C5, C6, C13 | 1uF | 603 | CAP CER 1UF 25V X5R 0603 | 5 |  | Yageo | 311-1445-2-ND | CC0603KRX5R8BB105
3 | J6, J7, J9 | 2.54mm | Thru-Hole | CONN RCPT 6POS 0.1 TIN PCB | 3 |  | Harwin Inc. | 952-1809-ND | M20-7820646
4 | J8, J10 | 2.54mm | Thru-Hole | CONN HDR 8POS 0.1 TIN PCB | 2 |  | Sullins Connector Solutions | S7006-ND | PPTC081LFBN-RC
5 | R2 | 4.7K | Thru-Hole | Thru-Hole Resistor | 1 | No Place | * | * | * | No Place
6 | C3, C10 | 4.7uF | 1206 | CAP CER 4.7UF 16V X5R 1206 | 2 |  | Samsung Electro-Mechanics | 1276-3059-2-ND | CL31A475KOHNNNE
7 | X2 | 12MHz | 3-SMD | CER RES 12.0000MHZ 33PF SMD | 1 |  | Murata Electronics North America | 490-17943-2-ND | CSTNE12M0G550000R0
8 | X1 | 16MHZ | 3-SMD | CER RES 16.0000MHZ 15PF SMD | 1 |  | Murata Electronics North America | 490-17948-2-ND | CSTNE16M0V530000R0
9 | C1, C7, C8, C9, C11, C12, C14, C15 | 100nF | 603 | CAP CER 0.1UF 50V Y5V 0603 | 8 |  | Yageo | 311-1343-2-ND | CC0603ZRY5V9BB104
10 | PB1, PB2 | 157SW | * | SWITCH TACTILE SPST-NO 0.05A 12V | 2 |  | C&K | CKN10506TR-ND | PTS820 J15M SMTR LFS
11 | R3 | 470 | Thru-Hole | Thru-Hole Resistor | 1 | No Place | * | * | * | No Place
12 | U2 | ATMEGA328P-32MUR | 32-VQFN (5x5) | IC MCU 8BIT 32KB FLASH 32VQFN | 1 |  | Microchip Technology | ATMEGA328P-MURCT-ND | ATMEGA328P-MUR
13 | E2 | BUZZER | Thru-Hole | 5V Passive Buzzer | 1 | No Place | * | * | * | No Place
14 | U4 | CH340G | * | CH340G | 1 |  | * | * | * |  | https://www.alibaba.com/product-detail/Electronic-Components-Capacitor-Chip-Interface-Ic_62158426034.html?spm=a2700.7724838.2017115.1.c5293cfbv2l3JU&s=p
15 | F1, F2, F3 | FUSE_6V | 603 | PTC RESET FUSE 6V 500MA 0603 | 3 |  | Bourns Inc. | MF-FSMF050X-2CT-ND | MF-FSMF050X-2
16 | LED1, LED4 | Green | 805 | LED GREEN CLEAR CHIP SMD | 2 |  | Lite-On Inc. | 160-1423-2-ND | LTST-C171GKT
17 | J2, J3, J5 | ICSP | Thru-Hole | CONN HEADER VERT 6POS 2.54MM | 3 |  | Harwin Inc. | 952-2121-ND | M20-9980346
18 | U5 | L9110S_DRIVER | * | DC Motor Driver | 1 | No Place | * | * | * | No Place
19 | E1 | LEDPTH | Thru-Hole | Thru-Hole 3V LED | 1 | No Place | * | * | * | No Place
20 | U1 | LM1117IMPX-5.0 | SOT-223-4 | IC REG LINEAR 5V 800MA SOT223-4 | 1 |  | Texas Instruments | LM1117IMPX-5.0/NOPBTR-ND | LM1117IMPX-5.0/NOPB
21 | U3 | LP2985-XXDBVR | SOT-23-5 | IC REG LINEAR 3.3V 150MA SOT23-5 | 1 |  | Texas Instruments | 296-18476-2-ND | LP2985-33DBVR
22 | J1 | POWER_JACKPTH | Thru-Hole | CONN PWR JACK 2.1X5.5MM SOLDER | 1 |  | MPD (Memory Protection Devices) | EJ508A-ND | EJ508A
23 | LED3 | Red | 805 | LED RED CLEAR SMD | 1 |  | Lite-On Inc. | 160-1415-2-ND | LTST-C170KRKT
24 | D1, D2, D3 | SS1P3L | DO-220AA | DIODE SCHOTTKY 30V 1.5A DO220AA | 3 |  | Vishay Semiconductor Diodes Division | SS1P3L-M3/84AGITR-ND | SS1P3L-M3/84A
25 | J4 | USB-mini-90 -SMD | * | CONN RCPT USB2.0 MINI B SMD R/A | 1 |  | CUI Inc. | 102-4003-2-ND | UJ2-MBH-1-SMT-TR
26 | LED2 | Yellow | 805 | LED YELLOW CLEAR CHIP SMD | 1 |  | Lite-On Inc. | 160-1428-2-ND | LTST-C171KSKT
| Total Thru Hole | 13
| Total SMD | 42
| Total Parts | 55