## Sheet1
Item | Part ID | Value | Package | Specification | Quantity | Notes | Brand | Unit Cost(1000) | Subtotal(1000) | Digikey Part # | MFG Part #
1 | Buzzer 6 | n/a | Buzzer_12x9.5RM7.6 | Piezo Buzzer | 1 | Do Not Pop, BZ1 on schematic |  |  | 0
2 | C1 | 0.1μF | SMD 1206-8 pad | 4 capacitor array | 1 |  | Samsung Electro-Mechanics America | 0.05971 | 0.05971 | 1276-2741-1-ND | CL31B104KACNBNC
3 | C2 | 1μF | SMD 0805-4 pad | 2 capacitor array | 1 |  | TDK Corporation | 0.09014 | 0.09014 | 445-10140-1-ND | CKCL22X5R1C105M085AB
4 | C3 | 10μF | SMD 0603 | single capacitor | 1 |  | TDK Corporation | 0.03541 | 0.03541 | 445-4112-1-ND | C1608X5R0J106M080AB
5 | CON1 | n/a | THT 2.1x5.5mm | Barrel Jack | 1 |  | MPD (Memory Protection Devices) | 0.56772 | 0.56772 | EJ508A-ND | EJ508A
6 | D1 | n/a | To-253AA | 2 diode array | 1 |  | Nexperia USA Inc. | 0.10423 | 0.10423 | 1727-2906-1-ND | BAT74,215
7 | D2 | 12V | SOT-23 | 12V Zener Diode | 1 |  | Diodes Incorporated | 0.08379 | 0.08379 | AZ23C12-FDICT-ND | AZ23C12-7-F
8 | ON?,IO13 | n/a | SMD 0805 | LED | 2 | D3,D4 on schematic | OSRAM Opto Semiconductors Inc. | 0.04457 | 0.08914 | 475-1410-1-ND | LG R971-KN-1
9 | LED 7 | n/a | LED_D5.00mm | THT LED | 1 | Do Not Pop, D5 on schematic |  |  | 0
10 | F1,F3,F4 | 0.75A | SMD 1206 | PTC Resetable fuse 0.75A | 3 |  | Bel Fuse Inc. | 0.1026 | 0.3078 | 507-1805-1-ND | 0ZCJ0075AF2E
11 | F2 | 1.5A | SMD 1812 | PTC Resetable fuse 1.5A | 1 |  | Bourns Inc. | 0.2805 | 0.2805 | MF-MSMF150/24X-2CT-ND | MF-MSMF150/24X-2
12 | FB1 | n/a | SMD 0603 | Ferrite Bead | 1 |  | Murata Electronics North America | 0.02605 | 0.02605 | 490-1054-1-ND | BLM21PG221SN1D
13 | IC1 | n/a | TQFP32 | Core Processor | 1 | Critical component | Microchip Technology | 1.7201 | 1.7201 | ATMEGA328P-AU-ND | ATMEGA328P-AU
14 | P1 | n/a | USB_B | USB B Connector | 1 |  | On Shore Technology Inc. | 0.3003 | 0.3003 | ED2982-ND | USB-B1HSW6
15 | P2,P4,P5 | n/a | THT CONN HEADER FEMALE 01x08 2.54mm Pitch | 8 position female pin header | 3 |  | Sullins Connector Solutions | 0.36 | 1.08 | S7006-ND | PPTC081LFBN-RC
16 | P3 | n/a | THT CONN HEADER FEMALE 01x06 2.54mm Pitch | 6 position female pin header | 1 |  | Sullins Connector Solutions | 0.2864 | 0.2864 | S7004-ND | PPTC061LFBN-RC
17 | P6,P7 | n/a | THT CONN HEADER MALE 02x03 2.54mm Pitch | 2 row 6 position male pin header | 2 |  | Harwin Inc. | 0.1062 | 0.2124 | 952-1779-ND | M20-9760346
18 | Q1,Q2 | n/a | SOT-363 | P-channel mosfet array | 2 |  | Diodes Incorporated | 0.1303 | 0.2606 | BSS84DW-FDICT-ND | BSS84DW-7-F
19 | R1 | 1K | SMD 2506-16 pad | 8 resistor array | 1 |  | CTS Resistor Products | 0.08131 | 0.08131 | 742C163102JPCT-ND | 742C163102JP
20 | R2 | 10K | SMD 0804-8 pad | 4 resistor array | 1 |  | Panasonic Electronic Components | 0.01137 | 0.01137 | Y10103CT-ND | EXB-N8V103JX
21 | R3 | 27R | SMD 0606-4 pad | 2 resistor array | 1 |  | Panasonic Electronic Components | 0.01258 | 0.01258 | Y2270CT-ND | EXB-V4V270JV
22 | R4,R5 | 510R | SMD 0603 | single resistor | 2 |  | Stackpole Electronics Inc. | 0.00242 | 0.00484 | RMCF0603JT510RCT-ND | RMCF0603JT510R
23 | 4.7K | 4.7K | THT R_Box_L13.00mm_W4.00mm_P9.00mm | Through hole resistor | 1 | Do Not Pop, R6 on schematic |  |  | 0
24 | 470R | 470R | THT R_Box_L13.00mm_W4.00mm_P9.00mm | Through hole resistor | 1 | Do Not Pop, R7 on schematic |  |  | 0
25 | RES1 | 16MHz | 3-SMD Non Standard | resonator/external clock | 1 |  | Murata Electronics North America | 0.26858 | 0.26858 | 490-1198-1-ND | CSTCE16M0V53-R0
26 | RES2 | 12MHz | 3-SMD Non Standard | resonator/external clock | 1 |  | Murata Electronics North America | 0.25766 | 0.25766 | 490-1197-1-ND | CSTCE12M0G55-R0
27 | RV1,RV2 | 5V | SMD 0603 | Varistor | 2 |  | Bourns Inc. | 0.09641 | 0.19282 | CG0603MLC-05ECT-ND | CG0603MLC-05E
28 | SW1 | n/a | THT SW_PUSH_6mm | SPST mom off push button | 1 |  | Omron Electronics Inc. EMC Div | 0.23834 | 0.23834 | SW403-ND | B3F-1022
29 | U1 | n/a | SSOP-20_4.4x6.5mm_Pitch0.65mm | Serial chip | 1 | Critical component | YTY ELECTRONICS LTD | 0.28 | 0.28 |  | CH340T
30 | U2 | n/a | VSSOP-8_2.3x2mm_Pitch0.5mm | 2 Op Amp array | 1 |  | Texas Instruments | 0.3296 | 0.3296 | 296-13455-1-ND | LMV358IDGKR
31 | VR1,VR2 | n/a | SOT-223 | LTO 5V output | 2 |  | Advanced Monolithic Systems | 0.05 | 0.1 |  | AMS1117-5.0
Subtotal
7.2814